## GEC
"Report" for : ASSAM for year 2016-2017
Assessment Year | 2016-2017
Top View | DISTRICT
View | admin
Computation Type | normal
S.No | STATE | DISTRICT | ASSESSMENT UNIT | Watershed / District | Rainfall (mm) |  |  |  | Total Geographical Area (ha) | [5 empty] | Ground Water Recharge (ham) | [35 empty] | Inflows and Outflows (ham) | [31 empty] | Annual Ground water Recharge (ham) |  |  |  | Environmental Flows (ham) |  |  |  | Annual Extractable Ground water Resource (ham) |  |  |  | Ground Water Extraction for all uses (ha.m) | [15 empty] | Stage of Ground Water Extraction (%) |  |  |  | Categorization of Assessment Unit |  |  |  | Pre Monsoon of GW Trend |  | Post Monsoon of GW Trend |  | Allocation of Ground Water Resource for Domestic Utilisation for projected year 2025 (ham) |  |  |  | Net Annual Ground Water Availability for Future Use (ham) |  |  |  | Quality Tagging | [5 empty] | Additional Potential Resources Under Specific Conditions(ham) |  |  | Coastal Areas |  |  |  | In-Storage Unconfined Ground Water Resources(ham) |  | Total Ground Water Availability in Unconfined Aquifier (ham) |  | Dynamic Confined Ground Water Resources(ham) |  | In-Storage Confined Ground Water Resources(ham) |  | Total Confined Ground Water Resources (ham) |  | Dynamic Semi Confined Ground Water Resources (ham) |  | In-Storage Semi Confined Ground Water Resources (ham) |  | Total Semi-Confined Ground Water Resources (ham) |  | Total Ground Water Availability in the area (ham)
[9 empty] | Recharge Worthy Area (ha) |  |  |  | Hilly Area | Total | Rainfall Recharge |  |  |  | Canals |  |  |  | Surface Water Irrigation |  |  |  | Ground Water Irrigation |  |  |  | Tanks and Ponds |  |  |  | Water Conservation Structure |  |  |  | Pipelines |  |  |  | Sewages and Flash Flood Channels |  |  |  | C | NC | PQ | Total | Base Flow |  |  |  | Stream Recharges |  |  |  | Lateral Flows |  |  |  | Vertical Flows |  |  |  | Evaporation |  |  |  | Transpiration |  |  |  | Evapotranspiration |  |  |  | C | NC | PQ | Total | [12 empty] | Domestic |  |  |  | Industrial |  |  |  | Irrigation |  |  |  | C | NC | PQ | Total | [20 empty] | Major Parameter Present |  |  | Other Parameters Present
[5 empty] | C | NC | PQ | Total | C | NC | PQ | Total |  |  | C | NC | PQ | Total | C | NC | PQ | Total | C | NC | PQ | Total | C | NC | PQ | Total | C | NC | PQ | Total | C | NC | PQ | Total | C | NC | PQ | Total | C | NC | PQ | Total |  |  |  |  | C | NC | PQ | Total | C | NC | PQ | Total | C | NC | PQ | Total | C | NC | PQ | Total | C | NC | PQ | Total | C | NC | PQ | Total | C | NC | PQ | Total |  |  |  |  | C | NC | PQ | Total | C | NC | PQ | Total | C | NC | PQ | Total | C | NC | PQ | Total | C | NC | PQ | Total | C | NC | PQ | Total |  |  |  |  | C | NC | PQ | Total | C | NC | PQ | Total | C | NC | C | NC | C | NC | PQ | Total | C | NC | PQ | Total | C | NC | PQ | C | NC | PQ | Waterlogged and shallow water Table | Flood Prone | Spring Discharge | C | NC | PQ | Total | Fresh | Saline | Fresh | Saline | Fresh | Saline | Fresh | Saline | Fresh | Saline | Fresh | Saline | Fresh | Saline | Fresh | Saline | Fresh | Saline
1 | ASSAM | BAKSA | [6 empty] | 0 | 0 | 0 | 0 |  | 0 |  |  |  | 121426.905 | [31 empty] | 124335.004 | [35 empty] | 124335.004 |  |  |  | 17309.635 |  |  |  | 107025.369 |  |  |  | 2517.402 |  |  |  | 41.4 |  |  |  | 2548.56 |  |  |  | 5107.362 |  |  |  | 4.772 |  |  |  | safe | [11 empty] | 0 | [29 empty] | 0 | 0
2 | ASSAM | BARPETA | [6 empty] | 0 | 0 | 0 | 0 |  | 0 |  |  |  | 137083.884 | [31 empty] | 147161.471 | [35 empty] | 147161.471 |  |  |  | 8293.477 |  |  |  | 138867.994 |  |  |  | 4394.8 |  |  |  | 12.6 |  |  |  | 24276 |  |  |  | 28683.4 |  |  |  | 20.655 |  |  |  | safe | [11 empty] | 0 | [29 empty] | 0 | 0
3 | ASSAM | BONGAIGAON | [6 empty] | 0 | 0 | 0 | 0 |  | 0 |  |  |  | 58051.3 | [31 empty] | 62392.15 | [35 empty] | 62392.15 |  |  |  | 3807.158 |  |  |  | 58584.992 |  |  |  | 1959.475 |  |  |  | 37.075 |  |  |  | 10024.56 |  |  |  | 12021.11 |  |  |  | 20.519 |  |  |  | safe | [11 empty] | 0 | [29 empty] | 0 | 0
4 | ASSAM | CACHAR | [6 empty] | 0 | 0 | 0 | 0 |  | 0 |  |  |  | 94560.529 | [31 empty] | 97202.411 | [35 empty] | 97202.411 |  |  |  | 40846.829 |  |  |  | 56355.582 |  |  |  | 4522.142 |  |  |  | 106.8 |  |  |  | 0 |  |  |  | 4628.942 |  |  |  | 8.214 |  |  |  | safe | [11 empty] | 0 | [29 empty] | 0 | 0
5 | ASSAM | CHIRANG | [6 empty] | 0 | 0 | 0 | 0 |  | 0 |  |  |  | 93897.321 | [31 empty] | 96481.377 | [35 empty] | 96481.377 |  |  |  | 9648.138 |  |  |  | 86833.24 |  |  |  | 1170.946 |  |  |  | 0 |  |  |  | 1522.08 |  |  |  | 2693.026 |  |  |  | 3.101 |  |  |  | safe | [11 empty] | 0 | [29 empty] | 0 | 0
6 | ASSAM | DARRANG | [6 empty] | 0 | 0 | 0 | 0 |  | 0 |  |  |  | 62030.382 | [31 empty] | 70052.851 | [35 empty] | 70052.851 |  |  |  | 14966.88 |  |  |  | 55085.972 |  |  |  | 2291.434 |  |  |  | 73.725 |  |  |  | 15469.44 |  |  |  | 17834.599 |  |  |  | 32.376 |  |  |  | safe | [11 empty] | 0 | [29 empty] | 0 | 0
7 | ASSAM | DHEMAJI | [6 empty] | 0 | 0 | 0 | 0 |  | 0 |  |  |  | 212394.337 | [31 empty] | 213306.628 | [35 empty] | 213306.628 |  |  |  | 27923.944 |  |  |  | 185382.684 |  |  |  | 1593.737 |  |  |  | 25.2 |  |  |  | 1631.28 |  |  |  | 3250.217 |  |  |  | 1.753 |  |  |  | safe | [11 empty] | 0 | [29 empty] | 0 | 0
8 | ASSAM | DHUBRI | [6 empty] | 0 | 0 | 0 | 0 |  | 0 |  |  |  | 119264.854 | [31 empty] | 128212.865 | [35 empty] | 128212.865 |  |  |  | 12821.287 |  |  |  | 115391.579 |  |  |  | 4715.351 |  |  |  | 0 |  |  |  | 23570.4 |  |  |  | 28285.751 |  |  |  | 24.513 |  |  |  | safe | [11 empty] | 0 | [29 empty] | 0 | 0
9 | ASSAM | DIBRUGARH | [6 empty] | 0 | 0 | 0 | 0 |  | 0 |  |  |  | 169407.607 | [31 empty] | 171535.162 | [35 empty] | 171535.162 |  |  |  | 22447.183 |  |  |  | 149087.98 |  |  |  | 3254.052 |  |  |  | 208.7 |  |  |  | 4890.48 |  |  |  | 8353.232 |  |  |  | 5.603 |  |  |  | safe | [11 empty] | 0 | [29 empty] | 0 | 0
10 | ASSAM | DIMA HASAO | [6 empty] | 0 | 0 | 0 | 0 |  | 0 |  |  |  | 3792.977 | [31 empty] | 4456.372 | [35 empty] | 4456.372 |  |  |  | 445.637 |  |  |  | 4010.735 |  |  |  | 488.695 |  |  |  | 6 |  |  |  | 337.68 |  |  |  | 832.375 |  |  |  | 20.754 |  |  |  | safe | [11 empty] | 0 | [29 empty] | 0 | 0
11 | ASSAM | GOALPARA | [6 empty] | 0 | 0 | 0 | 0 |  | 0 |  |  |  | 94331.057 | [31 empty] | 99526.634 | [35 empty] | 99526.634 |  |  |  | 15640.365 |  |  |  | 83886.27 |  |  |  | 2284.595 |  |  |  | 8 |  |  |  | 9866.64 |  |  |  | 12159.235 |  |  |  | 14.495 |  |  |  | safe | [11 empty] | 0 | [29 empty] | 0 | 0
12 | ASSAM | GOLAGHAT | [6 empty] | 0 | 0 | 0 | 0 |  | 0 |  |  |  | 117173.6 | [31 empty] | 120090.901 | [35 empty] | 120090.901 |  |  |  | 16479.524 |  |  |  | 103611.377 |  |  |  | 1872.799 |  |  |  | 108.175 |  |  |  | 3677.52 |  |  |  | 5658.494 |  |  |  | 5.461 |  |  |  | safe | [11 empty] | 0 | [29 empty] | 0 | 0
13 | ASSAM | HAILAKANDI | [6 empty] | 0 | 0 | 0 | 0 |  | 0 |  |  |  | 29730.1 | [31 empty] | 31990.601 | [35 empty] | 31990.601 |  |  |  | 11227.669 |  |  |  | 20762.931 |  |  |  | 868.654 |  |  |  | 151.8 |  |  |  | 5.04 |  |  |  | 1025.494 |  |  |  | 4.939 |  |  |  | safe | [11 empty] | 0 | [29 empty] | 0 | 0
14 | ASSAM | JORHAT | [6 empty] | 0 | 0 | 0 | 0 |  | 0 |  |  |  | 107582.325 | [31 empty] | 109807.375 | [35 empty] | 109807.375 |  |  |  | 24025.371 |  |  |  | 85782.004 |  |  |  | 2227.729 |  |  |  | 51.6 |  |  |  | 4215.12 |  |  |  | 6494.449 |  |  |  | 7.571 |  |  |  | safe | [11 empty] | 0 | [29 empty] | 0 | 0
15 | ASSAM | KAMRUP | [6 empty] | 0 | 0 | 0 | 0 |  | 0 |  |  |  | 87432.098 | [31 empty] | 95849.963 | [35 empty] | 95849.963 |  |  |  | 16039.836 |  |  |  | 79810.128 |  |  |  | 3451.442 |  |  |  | 514.625 |  |  |  | 20144.88 |  |  |  | 24110.947 |  |  |  | 30.21 |  |  |  | safe | [11 empty] | 0 | [29 empty] | 0 | 0
16 | ASSAM | KARBI ANGLONG | [6 empty] | 0 | 0 | 0 | 0 |  | 0 |  |  |  | 38308.042 | [31 empty] | 43951.87 | [35 empty] | 43951.87 |  |  |  | 14506.809 |  |  |  | 29445.06 |  |  |  | 837.861 |  |  |  | 224.4 |  |  |  | 342.72 |  |  |  | 1404.981 |  |  |  | 4.772 |  |  |  | safe | [11 empty] | 0 | [29 empty] | 0 | 0
17 | ASSAM | KARIMGANJ | [6 empty] | 0 | 0 | 0 | 0 |  | 0 |  |  |  | 58203.924 | [31 empty] | 59880.902 | [35 empty] | 59880.902 |  |  |  | 12030.564 |  |  |  | 47850.339 |  |  |  | 1234.885 |  |  |  | 20.4 |  |  |  | 80.64 |  |  |  | 1335.925 |  |  |  | 2.792 |  |  |  | safe | [11 empty] | 0 | [29 empty] | 0 | 0
18 | ASSAM | KOKRAJHAR | [6 empty] | 0 | 0 | 0 | 0 |  | 0 |  |  |  | 234490.681 | [31 empty] | 238243.528 | [35 empty] | 238243.528 |  |  |  | 40644.336 |  |  |  | 197599.192 |  |  |  | 622.332 |  |  |  | 0 |  |  |  | 5913.6 |  |  |  | 6535.932 |  |  |  | 3.308 |  |  |  | safe | [11 empty] | 0 | [29 empty] | 0 | 0
19 | ASSAM | Kamprup Metro Rural | [6 empty] | 0 | 0 | 0 | 0 |  | 0 |  |  |  | 24565.186 | [31 empty] | 25997.81 | [35 empty] | 25997.81 |  |  |  | 3664.458 |  |  |  | 22333.351 |  |  |  | 282.212 |  |  |  | 1262.625 |  |  |  | 1537.2 |  |  |  | 3082.037 |  |  |  | 13.8 |  |  |  | safe | [11 empty] | 0 | [29 empty] | 0 | 0
20 | ASSAM | Kamprup Metro Urban | [6 empty] | 0 | 0 | 0 | 0 |  | 0 |  |  |  | 7196.31 | [31 empty] | 9537.64 | [35 empty] | 9537.64 |  |  |  | 2958.7 |  |  |  | 6578.94 |  |  |  | 1758.74 |  |  |  | 1224 |  |  |  | 0 |  |  |  | 2982.74 |  |  |  | 45.338 |  |  |  | safe | [11 empty] | 0 | [29 empty] | 0 | 0
21 | ASSAM | LAKHIMPUR | [6 empty] | 0 | 0 | 0 | 0 |  | 0 |  |  |  | 118410.945 | [31 empty] | 120217.122 | [35 empty] | 120217.122 |  |  |  | 6656.323 |  |  |  | 113560.799 |  |  |  | 2424.436 |  |  |  | 36.9 |  |  |  | 3044.16 |  |  |  | 5505.496 |  |  |  | 4.848 |  |  |  | safe | [11 empty] | 0 | [29 empty] | 0 | 0
22 | ASSAM | MORIGAON | [6 empty] | 0 | 0 | 0 | 0 |  | 0 |  |  |  | 54698.589 | [31 empty] | 59219.657 | [35 empty] | 59219.657 |  |  |  | 15542.911 |  |  |  | 43676.746 |  |  |  | 2500.098 |  |  |  | 28.925 |  |  |  | 10777.2 |  |  |  | 13306.223 |  |  |  | 30.465 |  |  |  | safe | [11 empty] | 0 | [29 empty] | 0 | 0
23 | ASSAM | NAGAON | [6 empty] | 0 | 0 | 0 | 0 |  | 0 |  |  |  | 120138.696 | [31 empty] | 132546.694 | [35 empty] | 132546.694 |  |  |  | 7715.411 |  |  |  | 124831.283 |  |  |  | 7321.238 |  |  |  | 207.675 |  |  |  | 26891.76 |  |  |  | 34420.673 |  |  |  | 27.574 |  |  |  | safe | [11 empty] | 0 | [29 empty] | 0 | 0
24 | ASSAM | NALBARI | [6 empty] | 0 | 0 | 0 | 0 |  | 0 |  |  |  | 49875.614 | [31 empty] | 53599.406 | [35 empty] | 53599.406 |  |  |  | 19686.458 |  |  |  | 33912.948 |  |  |  | 1552.548 |  |  |  | 9.175 |  |  |  | 7153.44 |  |  |  | 8715.163 |  |  |  | 25.699 |  |  |  | safe | [11 empty] | 0 | [29 empty] | 0 | 0
25 | ASSAM | SIVASAGAR | [6 empty] | 0 | 0 | 0 | 0 |  | 0 |  |  |  | 96669.26 | [31 empty] | 98238.816 | [35 empty] | 98238.816 |  |  |  | 43000.396 |  |  |  | 55238.419 |  |  |  | 2844.064 |  |  |  | 129.6 |  |  |  | 2437.68 |  |  |  | 5411.344 |  |  |  | 9.796 |  |  |  | safe | [11 empty] | 0 | [29 empty] | 0 | 0
26 | ASSAM | SONITPUR | [6 empty] | 0 | 0 | 0 | 0 |  | 0 |  |  |  | 206777.922 | [31 empty] | 211265.906 | [35 empty] | 211265.906 |  |  |  | 23537.629 |  |  |  | 187728.277 |  |  |  | 5059.36 |  |  |  | 961.675 |  |  |  | 8611.68 |  |  |  | 14632.715 |  |  |  | 7.795 |  |  |  | safe | [11 empty] | 0 | [29 empty] | 0 | 0
27 | ASSAM | TINSUKIA | [6 empty] | 0 | 0 | 0 | 0 |  | 0 |  |  |  | 173004.047 | [31 empty] | 175012.674 | [35 empty] | 175012.674 |  |  |  | 6709.388 |  |  |  | 168303.286 |  |  |  | 3400.887 |  |  |  | 155.325 |  |  |  | 4033.68 |  |  |  | 7589.892 |  |  |  | 4.51 |  |  |  | safe | [11 empty] | 0 | [29 empty] | 0 | 0
28 | ASSAM | UDALGURI | [6 empty] | 0 | 0 | 0 | 0 |  | 0 |  |  |  | 59914.688 | [31 empty] | 67093.879 | [35 empty] | 67093.879 |  |  |  | 2958.721 |  |  |  | 64135.158 |  |  |  | 1914.166 |  |  |  | 365.7 |  |  |  | 4467.12 |  |  |  | 6746.986 |  |  |  | 10.52 |  |  |  | safe | [11 empty] | 0 | [29 empty] | 0 | 0
Total |  |  |  |  | 0 | 0 | 0 | 0 | 0 | 0 | 0 | 0 |  | 0 |  |  |  | 2750413.18 | [31 empty] | 2867207.669 | [35 empty] | 2867207.669 |  |  |  | 441535.037 |  |  |  | 2425672.635 |  |  |  | 69366.08 |  |  |  | 5972.1 |  |  |  | 197470.56 |  |  |  | 272808.74 |  |  |  | 11.2467 | [15 empty] | 0 | [29 empty] | 0 | 0