## GEC
"Report" for : CHHATTISGARH for year 2016-2017
Assessment Year | 2016-2017
Top View | DISTRICT
View | admin
Computation Type | normal
S.No | STATE | DISTRICT | ASSESSMENT UNIT | Rainfall (mm) |  |  |  | Total Geographical Area (ha) | [5 empty] | Ground Water Recharge (ham) | [35 empty] | Inflows and Outflows (ham) | [31 empty] | Annual Ground water Recharge (ham) |  |  |  | Environmental Flows (ham) |  |  |  | Annual Extractable Ground water Resource (ham) |  |  |  | Ground Water Extraction for all uses (ha.m) | [15 empty] | Stage of Ground Water Extraction (%) |  |  |  | Allocation of Ground Water Resource for Domestic Utilisation for projected year 2025 (ham) |  |  |  | Net Annual Ground Water Availability for Future Use (ham) |  |  |  | Quality Tagging | [5 empty] | Additional Potential Resources Under Specific Conditions(ham) |  |  | Coastal Areas |  |  |  | In-Storage Unconfined Ground Water Resources(ham) |  | Total Ground Water Availability in Unconfined Aquifier (ham) |  | Dynamic Confined Ground Water Resources(ham) |  | In-Storage Confined Ground Water Resources(ham) |  | Total Confined Ground Water Resources (ham) |  | Dynamic Semi Confined Ground Water Resources (ham) |  | In-Storage Semi Confined Ground Water Resources (ham) |  | Total Semi-Confined Ground Water Resources (ham) |  | Total Ground Water Availability in the area (ham)
[8 empty] | Recharge Worthy Area (ha) |  |  |  | Hilly Area | Total | Rainfall Recharge |  |  |  | Canals |  |  |  | Surface Water Irrigation |  |  |  | Ground Water Irrigation |  |  |  | Tanks and Ponds |  |  |  | Water Conservation Structure |  |  |  | Pipelines |  |  |  | Sewages and Flash Flood Channels |  |  |  | C | NC | PQ | Total | Base Flow |  |  |  | Stream Recharges |  |  |  | Lateral Flows |  |  |  | Vertical Flows |  |  |  | Evaporation |  |  |  | Transpiration |  |  |  | Evapotranspiration |  |  |  | C | NC | PQ | Total | [12 empty] | Domestic |  |  |  | Industrial |  |  |  | Irrigation |  |  |  | C | NC | PQ | Total | [12 empty] | Major Parameter Present |  |  | Other Parameters Present
|  |  |  | C | NC | PQ | Total | C | NC | PQ | Total |  |  | C | NC | PQ | Total | C | NC | PQ | Total | C | NC | PQ | Total | C | NC | PQ | Total | C | NC | PQ | Total | C | NC | PQ | Total | C | NC | PQ | Total | C | NC | PQ | Total |  |  |  |  | C | NC | PQ | Total | C | NC | PQ | Total | C | NC | PQ | Total | C | NC | PQ | Total | C | NC | PQ | Total | C | NC | PQ | Total | C | NC | PQ | Total |  |  |  |  | C | NC | PQ | Total | C | NC | PQ | Total | C | NC | PQ | Total | C | NC | PQ | Total | C | NC | PQ | Total | C | NC | PQ | Total |  |  |  |  | C | NC | PQ | Total | C | NC | PQ | Total | C | NC | PQ | Total | C | NC | PQ | C | NC | PQ | Waterlogged and shallow water Table | Flood Prone | Spring Discharge | C | NC | PQ | Total | Fresh | Saline | Fresh | Saline | Fresh | Saline | Fresh | Saline | Fresh | Saline | Fresh | Saline | Fresh | Saline | Fresh | Saline | Fresh | Saline
1 | CHHATTISGARH | BALOD |  | 0 | 0 | 0 | 0 | 0 | 0 | 0 | 0 | 0 | 0 |  |  |  | 17178.84 | [31 empty] | 34834.62 | [35 empty] | 34834.62 |  |  |  | 2713.76 |  |  |  | 32120.86 |  |  |  | 2037.74 |  |  |  | 200.772 |  |  |  | 18571.026 |  |  |  | 20809.538 |  |  |  | 64.7851 | [7 empty] | 0 | [29 empty] | 0 | 0
2 | CHHATTISGARH | BALODA BAZAR |  | 0 | 0 | 0 | 0 | 0 | 0 | 0 | 0 | 0 | 0 |  |  |  | 38470.27 | [31 empty] | 60510.07 | [35 empty] | 60510.07 |  |  |  | 6051.02 |  |  |  | 54459.05 |  |  |  | 4130.98 |  |  |  | 10.54 |  |  |  | 17672.414 |  |  |  | 21813.934 |  |  |  | 40.0557 | [7 empty] | 0 | [29 empty] | 0 | 0
3 | CHHATTISGARH | BALRAMPUR |  | 0 | 0 | 0 | 0 | 0 | 0 | 0 | 0 | 0 | 0 |  |  |  | 51812.91 | [31 empty] | 56443.28 | [35 empty] | 56443.28 |  |  |  | 5176.26 |  |  |  | 51267.02 |  |  |  | 1825.95 |  |  |  | 0 |  |  |  | 14188.275 |  |  |  | 16014.225 |  |  |  | 31.2369 | [7 empty] | 0 | [29 empty] | 0 | 0
4 | CHHATTISGARH | BASTAR |  | 0 | 0 | 0 | 0 | 0 | 0 | 0 | 0 | 0 | 0 |  |  |  | 30102.34 | [31 empty] | 32468.2 | [35 empty] | 32468.2 |  |  |  | 2840.24 |  |  |  | 29627.96 |  |  |  | 2075.36 |  |  |  | 40.68 |  |  |  | 5618.186 |  |  |  | 7734.226 |  |  |  | 26.1045 | [7 empty] | 0 | [29 empty] | 0 | 0
5 | CHHATTISGARH | BEMETARA |  | 0 | 0 | 0 | 0 | 0 | 0 | 0 | 0 | 0 | 0 |  |  |  | 16646.26 | [31 empty] | 43149.75 | [35 empty] | 43149.75 |  |  |  | 4314.97 |  |  |  | 38834.78 |  |  |  | 1983.43 |  |  |  | 44.592 |  |  |  | 28286.767 |  |  |  | 30314.789 |  |  |  | 78.0609 | [7 empty] | 0 | [29 empty] | 0 | 0
6 | CHHATTISGARH | BIJAPUR |  | 0 | 0 | 0 | 0 | 0 | 0 | 0 | 0 | 0 | 0 |  |  |  | 38697.21 | [31 empty] | 39447.46 | [35 empty] | 39447.46 |  |  |  | 3944.74 |  |  |  | 35502.72 |  |  |  | 619.77 |  |  |  | 0.864 |  |  |  | 1874.062 |  |  |  | 2494.696 |  |  |  | 7.0268 | [7 empty] | 0 | [29 empty] | 0 | 0
7 | CHHATTISGARH | BILASPUR |  | 0 | 0 | 0 | 0 | 0 | 0 | 0 | 0 | 0 | 0 |  |  |  | 35158.91 | [31 empty] | 49782.44 | [35 empty] | 49782.44 |  |  |  | 4104.52 |  |  |  | 45677.92 |  |  |  | 5595.5 |  |  |  | 523.816 |  |  |  | 17798.318 |  |  |  | 23917.634 |  |  |  | 52.3615 | [7 empty] | 0 | [29 empty] | 0 | 0
8 | CHHATTISGARH | DANTEWADA |  | 0 | 0 | 0 | 0 | 0 | 0 | 0 | 0 | 0 | 0 |  |  |  | 20075.06 | [31 empty] | 21145.82 | [35 empty] | 21145.82 |  |  |  | 1229.05 |  |  |  | 19916.77 |  |  |  | 694 |  |  |  | 0.306 |  |  |  | 2138.23 |  |  |  | 2832.536 |  |  |  | 14.2219 | [7 empty] | 0 | [29 empty] | 0 | 0
9 | CHHATTISGARH | DHAMTARI |  | 0 | 0 | 0 | 0 | 0 | 0 | 0 | 0 | 0 | 0 |  |  |  | 22019.95 | [31 empty] | 43365.87 | [35 empty] | 43365.87 |  |  |  | 4336.6 |  |  |  | 39029.27 |  |  |  | 1948.92 |  |  |  | 89.716 |  |  |  | 22854.813 |  |  |  | 24893.449 |  |  |  | 63.7815 | [7 empty] | 0 | [29 empty] | 0 | 0
10 | CHHATTISGARH | DURG |  | 0 | 0 | 0 | 0 | 0 | 0 | 0 | 0 | 0 | 0 |  |  |  | 13509.67 | [31 empty] | 31049.4 | [35 empty] | 31049.4 |  |  |  | 3104.95 |  |  |  | 27944.45 |  |  |  | 4538.1 |  |  |  | 926.952 |  |  |  | 17603.386 |  |  |  | 23068.438 |  |  |  | 82.5511 | [7 empty] | 0 | [29 empty] | 0 | 0
11 | CHHATTISGARH | GARIABAND |  | 0 | 0 | 0 | 0 | 0 | 0 | 0 | 0 | 0 | 0 |  |  |  | 23545.16 | [31 empty] | 33879.3 | [35 empty] | 33879.3 |  |  |  | 2515.75 |  |  |  | 31363.55 |  |  |  | 1508.72 |  |  |  | 3.06 |  |  |  | 14842.439 |  |  |  | 16354.219 |  |  |  | 52.144 | [7 empty] | 0 | [29 empty] | 0 | 0
12 | CHHATTISGARH | JANJGIR-CHAMPA |  | 0 | 0 | 0 | 0 | 0 | 0 | 0 | 0 | 0 | 0 |  |  |  | 23523.63 | [31 empty] | 43883.49 | [35 empty] | 43883.49 |  |  |  | 3812.24 |  |  |  | 40071.25 |  |  |  | 4170.81 |  |  |  | 224.5 |  |  |  | 14528.661 |  |  |  | 18923.971 |  |  |  | 47.2258 | [7 empty] | 0 | [29 empty] | 0 | 0
13 | CHHATTISGARH | JASHPUR |  | 0 | 0 | 0 | 0 | 0 | 0 | 0 | 0 | 0 | 0 |  |  |  | 34053.95 | [31 empty] | 39433.69 | [35 empty] | 39433.69 |  |  |  | 3756.96 |  |  |  | 35676.73 |  |  |  | 2055.01 |  |  |  | 40.216 |  |  |  | 11849.736 |  |  |  | 13944.962 |  |  |  | 39.087 | [7 empty] | 0 | [29 empty] | 0 | 0
14 | CHHATTISGARH | KABIRDHAM |  | 0 | 0 | 0 | 0 | 0 | 0 | 0 | 0 | 0 | 0 |  |  |  | 34808.79 | [31 empty] | 47031.37 | [35 empty] | 47031.37 |  |  |  | 3980.18 |  |  |  | 43051.19 |  |  |  | 2176.14 |  |  |  | 47.028 |  |  |  | 25294.337 |  |  |  | 27517.505 |  |  |  | 63.9181 | [7 empty] | 0 | [29 empty] | 0 | 0
15 | CHHATTISGARH | KANKER |  | 0 | 0 | 0 | 0 | 0 | 0 | 0 | 0 | 0 | 0 |  |  |  | 61302.7 | [31 empty] | 71655.37 | [35 empty] | 71655.37 |  |  |  | 5354.7 |  |  |  | 66300.67 |  |  |  | 1847.72 |  |  |  | 3.448 |  |  |  | 19918.75 |  |  |  | 21769.918 |  |  |  | 32.8351 | [7 empty] | 0 | [29 empty] | 0 | 0
16 | CHHATTISGARH | KONDAGAON |  | 0 | 0 | 0 | 0 | 0 | 0 | 0 | 0 | 0 | 0 |  |  |  | 32493.3 | [31 empty] | 35410.99 | [35 empty] | 35410.99 |  |  |  | 2827.77 |  |  |  | 32583.22 |  |  |  | 1426.65 |  |  |  | 1.98 |  |  |  | 11238.133 |  |  |  | 12666.763 |  |  |  | 38.8751 | [7 empty] | 0 | [29 empty] | 0 | 0
17 | CHHATTISGARH | KORBA |  | 0 | 0 | 0 | 0 | 0 | 0 | 0 | 0 | 0 | 0 |  |  |  | 35206.16 | [31 empty] | 38136.24 | [35 empty] | 38136.24 |  |  |  | 3156.15 |  |  |  | 34980.09 |  |  |  | 3193.33 |  |  |  | 1185.736 |  |  |  | 8159.847 |  |  |  | 12538.913 |  |  |  | 35.8459 | [7 empty] | 0 | [29 empty] | 0 | 0
18 | CHHATTISGARH | KOREA |  | 0 | 0 | 0 | 0 | 0 | 0 | 0 | 0 | 0 | 0 |  |  |  | 43748.3 | [31 empty] | 50243.07 | [35 empty] | 50243.07 |  |  |  | 4453.16 |  |  |  | 45789.91 |  |  |  | 1631.71 |  |  |  | 28 |  |  |  | 7799.235 |  |  |  | 9458.945 |  |  |  | 20.6573 | [7 empty] | 0 | [29 empty] | 0 | 0
19 | CHHATTISGARH | MAHASAMUND |  | 0 | 0 | 0 | 0 | 0 | 0 | 0 | 0 | 0 | 0 |  |  |  | 47608.83 | [31 empty] | 65798.94 | [35 empty] | 65798.94 |  |  |  | 5666.58 |  |  |  | 60132.36 |  |  |  | 2588.05 |  |  |  | 33.21 |  |  |  | 33144.399 |  |  |  | 35765.659 |  |  |  | 59.4782 | [7 empty] | 0 | [29 empty] | 0 | 0
20 | CHHATTISGARH | MUNGELI |  | 0 | 0 | 0 | 0 | 0 | 0 | 0 | 0 | 0 | 0 |  |  |  | 10758.94 | [31 empty] | 16726.18 | [35 empty] | 16726.18 |  |  |  | 1599.61 |  |  |  | 15126.57 |  |  |  | 1628.11 |  |  |  | 1.44 |  |  |  | 6591.881 |  |  |  | 8221.431 |  |  |  | 54.3509 | [7 empty] | 0 | [29 empty] | 0 | 0
21 | CHHATTISGARH | NARAYANPUR |  | 0 | 0 | 0 | 0 | 0 | 0 | 0 | 0 | 0 | 0 |  |  |  | 26286.46 | [31 empty] | 27033.88 | [35 empty] | 27033.88 |  |  |  | 1779.69 |  |  |  | 25254.19 |  |  |  | 343.97 |  |  |  | 0 |  |  |  | 643.2 |  |  |  | 987.17 |  |  |  | 3.9089 | [7 empty] | 0 | [29 empty] | 0 | 0
22 | CHHATTISGARH | RAIGARH |  | 0 | 0 | 0 | 0 | 0 | 0 | 0 | 0 | 0 | 0 |  |  |  | 36205.94 | [31 empty] | 44748.61 | [35 empty] | 44748.61 |  |  |  | 3581.88 |  |  |  | 41166.73 |  |  |  | 3771.9 |  |  |  | 426.87 |  |  |  | 16093.582 |  |  |  | 20292.352 |  |  |  | 49.2931 | [7 empty] | 0 | [29 empty] | 0 | 0
23 | CHHATTISGARH | RAIPUR |  | 0 | 0 | 0 | 0 | 0 | 0 | 0 | 0 | 0 | 0 |  |  |  | 20677.25 | [31 empty] | 42819.93 | [35 empty] | 42819.93 |  |  |  | 4108.58 |  |  |  | 38711.35 |  |  |  | 6207.25 |  |  |  | 632.258 |  |  |  | 17410.213 |  |  |  | 24249.721 |  |  |  | 62.6424 | [7 empty] | 0 | [29 empty] | 0 | 0
24 | CHHATTISGARH | RAJNANDGAON |  | 0 | 0 | 0 | 0 | 0 | 0 | 0 | 0 | 0 | 0 |  |  |  | 43039.41 | [31 empty] | 70143.95 | [35 empty] | 70143.95 |  |  |  | 6200.37 |  |  |  | 63943.58 |  |  |  | 4197 |  |  |  | 107.556 |  |  |  | 32624.998 |  |  |  | 36929.554 |  |  |  | 57.7533 | [7 empty] | 0 | [29 empty] | 0 | 0
25 | CHHATTISGARH | SUKMA |  | 0 | 0 | 0 | 0 | 0 | 0 | 0 | 0 | 0 | 0 |  |  |  | 31231.09 | [31 empty] | 31986.08 | [35 empty] | 31986.08 |  |  |  | 2861.89 |  |  |  | 29124.19 |  |  |  | 587.34 |  |  |  | 0 |  |  |  | 890.281 |  |  |  | 1477.621 |  |  |  | 5.0735 | [7 empty] | 0 | [29 empty] | 0 | 0
26 | CHHATTISGARH | SURAJPUR |  | 0 | 0 | 0 | 0 | 0 | 0 | 0 | 0 | 0 | 0 |  |  |  | 29965.83 | [31 empty] | 40819.51 | [35 empty] | 40819.51 |  |  |  | 3253.73 |  |  |  | 37565.78 |  |  |  | 1952.04 |  |  |  | 5.088 |  |  |  | 18359.695 |  |  |  | 20316.823 |  |  |  | 54.0833 | [7 empty] | 0 | [29 empty] | 0 | 0
27 | CHHATTISGARH | SURGUJA |  | 0 | 0 | 0 | 0 | 0 | 0 | 0 | 0 | 0 | 0 |  |  |  | 39595.1 | [31 empty] | 45293.59 | [35 empty] | 45293.59 |  |  |  | 3756.23 |  |  |  | 41537.36 |  |  |  | 2093.6 |  |  |  | 4.775 |  |  |  | 12120.045 |  |  |  | 14218.421 |  |  |  | 34.2304 | [7 empty] | 0 | [29 empty] | 0 | 0
Total |  |  |  | 0 | 0 | 0 | 0 | 0 | 0 | 0 | 0 |  | 0 |  |  |  | 857722.26 | [31 empty] | 1157241.1 | [35 empty] | 1157241.1 |  |  |  | 100481.58 |  |  |  | 1056759.52 |  |  |  | 66829.1 |  |  |  | 4583.403 |  |  |  | 398114.909 |  |  |  | 469527.413 |  |  |  | 44.4309 | [7 empty] | 0 | [29 empty] | 0 | 0